## Sheet1
Devashish Ranjan(2023HT65065)
Preliminary Hazard Analysis (PHA) for Throttle Position Sensor
Hazard ID | Hazard Description | Guide Word | Operating Mode | Situation | Severity (S) | Justification | ASIL Score | Exposure (E) | Justification | Probability | Controllability (C) | Justification | Safety Goal | Safety Measure(s)
HAZ_001 | Throttle position sensor failure | Stuck at | Idling | Sensor stuck at a fixed value, causing incorrect throttle input | S2 | Incorrect throttle input could lead to unexpected vehicle behavior, but not life-threatening. | ASIL B | E2 | Occasional occurrence during idle conditions | Low probability | C2 | The driver can override with brake application. | Accurate throttle input | Implement diagnostic checks for sensor
HAZ_002 | Throttle position sensor failure | Short to VCC | Idling | Sensor output goes high, leading to maximum throttle signal | S3 | Maximum throttle can cause unintended acceleration, which could be life-threatening. | ASIL D | E3 | Occurs rarely but can lead to a dangerous situation if unnoticed. | Medium probability | C3 | Difficult to control due to rapid acceleration. | Prevent uncontrolled acceleration | Implement redundancy and signal validation
HAZ_003 | Throttle position sensor failure | Short to Ground | Idling | Sensor output goes low, leading to loss of throttle signal | S2 | Causes throttle to be unresponsive, but vehicle can be stopped. | ASIL B | E2 | Rarely occurs, mainly during idle conditions. | Low probability | C2 | Driver intervention possible through braking. | Maintain control during sensor failure | Add pull-up resistors and signal monitoring
HAZ_004 | Throttle position sensor failure | Drift | Idling | Sensor signal drifts over time, causing inaccurate throttle position reading | S1 | Minor impact on throttle position, not safety-critical. | QM | E2 | Drifting occurs gradually and can be detected over time. | Low probability | C1 | The driver can notice and compensate for slight drifts. | Ensure consistent sensor accuracy | Regular calibration and diagnostic checks
HAZ_005 | Throttle position sensor failure | Stuck at | Driving | Sensor stuck at a fixed value during driving, causing incorrect throttle response | S3 | Incorrect throttle can result in severe driving conditions, potentially life-threatening. | ASIL D | E3 | Occurs under specific conditions, not frequently. | Medium probability | C3 | Difficult to manage during high-speed driving. | Safe vehicle operation | Implement fail-safe mode for sensor faults
HAZ_006 | Throttle position sensor failure | Short to VCC | Driving | Sensor output goes high during driving, leading to potential unintended acceleration | S3 | Sudden acceleration at high speed can be fatal. | ASIL D | E4 | Very rare but has serious consequences if it happens. | Medium probability | C4 | Extremely difficult to control without immediate intervention. | Prevent unintended acceleration | Signal plausibility checks and fallback strategies
HAZ_007 | Throttle position sensor failure | Short to Ground | Driving | Sensor output goes low during driving, leading to potential loss of power | S2 | Loss of power may lead to loss of control, especially on highways. | ASIL B | E2 | Unlikely, but possible during normal driving conditions. | Low probability | C2 | Driver can manually decelerate and stop the vehicle. | Maintain vehicle drivability | Sensor signal validation and fallback modes
HAZ_008 | Throttle position sensor failure | Drift | Driving | Sensor signal drifts during driving, causing unstable throttle response | S2 | Instability in throttle response can lead to discomfort and potential accidents. | ASIL B | E2 | Drift is generally slow and detectable. | Low probability | C2 | Slight drift can be managed by experienced drivers. | Stable throttle response | Implement filtering and plausibility checks
HAZ_009 | Throttle response delay | Unable to meet t90 | Idling | Throttle response time exceeds 100ms, causing delayed engine response | S1 | Minor inconvenience, does not pose a serious threat. | QM | E2 | May occur during specific conditions like idling or load changes. | Low probability | C1 | Delays are noticeable and manageable by the driver. | Maintain acceptable throttle response time | Optimize control loop and response time
HAZ_0010 | Throttle response delay | Unable to meet t90 | Driving | Throttle response time exceeds 100ms, affecting drivability | S2 | Delay in throttle response can affect vehicle control. | ASIL B | E2 | Possible during dynamic driving scenarios. | Low probability | C2 | The driver can anticipate and adapt to delays. | Ensure responsive throttle control | Implement real-time monitoring and diagnostics
HAZ_0011 | Throttle position sensor failure | Stuck at | Engine Running | Sensor stuck at a fixed value while engine is running, causing unexpected throttle behavior | S3 | Unexpected throttle changes can be dangerous during engine running. | ASIL D | E3 | Occurs under certain engine conditions, not frequently. | Medium probability | C3 | Difficult to control without immediate engine shutdown. | Safe engine operation | Implement redundancy and signal validation
HAZ_0012 | Throttle position sensor failure | Short to VCC | Engine Running | Sensor output goes high while engine is running, leading to potential engine over-rev | S3 | Over-revving can cause engine damage and potential vehicle hazards. | ASIL D | E3 | Highly unlikely but dangerous if it occurs. | Medium probability | C3 | Hard to control without immediate fail-safe activation. | Prevent engine damage | Implement engine speed limiting and fail-safe mode
HAZ_001 | Throttle position sensor failure | Short to Ground | Engine Running | Sensor output goes low while engine is running, potentially causing engine stall | S2 | Stalling engine in traffic can be hazardous. | ASIL B | E2 | Rare event, but has potential safety implications. | Low probability | C2 | The driver can restart the engine in most cases. | Ensure engine stability | Implement fail-safe mode and fallback control
HAZ_001 | Throttle position sensor failure | Drift | Engine Running | Sensor signal drifts while engine is running, leading to inconsistent engine performance | S2 | Causes minor engine performance issues, manageable. | ASIL B | E2 | Drift occurs slowly and can be managed. | Low probability | C2 | Drift impact is minimal and can be compensated by driver. | Consistent engine performance | Regular calibration and plausibility checks
The ASIL is determined by considering the combination of severity, exposure and controllability. QM: Quality Management, for hazards that do not reqired specific ASIL but need quality assurance. ASIL A-D: Based on the severity of the potential impact, with ASIL D being the most stringent. Reference: ISO 26262 Part 3 link: https://cdn.standards.iteh.ai/samples/68385/5197311d95f84f88b2468c73d3366b32/ISO-26262-3-2018.pdf