## Sheet1
Devashish Ranjan(2023HT65065)
Preliminary Hazard Analysis (PHA) for Steer-by-Wire System
ID | Hazard Discription | Potential cause | severity | Exposure | Controllability | ASIL | Safety Goals | Metigation Measures
HAZ_001 | Loss of Steering Control | Total power loss Controller failure Road wheel actuator failure | S3 | E3 | C3 | ASIL D | Ensure steering control is maintained in case of a power failure or single-point fault | Dual power supply Redundant control units Emergency backup steering mode
HAZ_002 | Incorrect Steering Response | Faulty sensor input (hand wheel position sensor) Software bugs Communication errors between controller and road wheels | S3 | E2 | C2 | ASIL | Prevent incorrect steering responses through fault detection and error handling | Sensor plausibility checks Redundant sensor setup Software diagnostic routines
HAZ_003 | Sudden Uncommanded Steering Movement | Controller malfunction Electromagnetic interference (EMI) Software bugs | S3 | E2 | C2 | ASIL C | Ensure the system does not generate uncommanded steering movements | Software watchdogs EMI shielding and filtering Signal plausibility checks
HAZ_004 | Loss of Feedback to Driver | Hand wheel actuator failure Feedback system failure Communication error between controller and hand wheel | S1 | E2 | C1 | QM | Maintain feedback to the driver to ensure situational awareness | Redundant feedback systems Fault monitoring for hand wheel actuator Fallback modes with visual/audible alerts
HAZ_005 | Steering Lag or Latency | Communication delays Processor overload Software inefficiencies | S1 | E2 | C1 | QM | Ensure real-time response to driver input within acceptable latency limits | Real-time operating system (RTOS) Prioritization of safety-critical tasks Low-latency communication protocols
HAZ_006 | Sensor Failures (Hand Wheel or Road Wheel) | Sensor malfunction Wiring faults Environmental conditions (e.g., temperature, moisture) | S2 | E2 | C2 | ASIL B | Detect and mitigate sensor failures to maintain system functionality | Redundant sensors Continuous sensor health monitoring Fail-safe fallback strategies
HAZ_007 | Communication Loss between Controller and Road Wheels | Communication bus failure (e.g., CAN bus error) Electromagnetic interference (EMI) Wiring faults | S3 | E2 | C2 | ASIL C | Maintain communication integrity between the controller and road wheels | Redundant communication paths Error detection and recovery mechanisms Periodic communication health checks
HAZ_008 | System Overheating | High power usage Actuator overload Environmental conditions | S2 | E1 | C1 | QM | Prevent system overheating to avoid malfunction | Temperature monitoring and regulation Thermal management strategies Automatic power-down in case of overheating
The ASIL is determined by considering the combination of severity, exposure and controllability. QM: Quality Management, for hazards that do not reqired specific ASIL but need quality assurance. ASIL A-D: Based on the severity of the potential impact, with ASIL D being the most stringent. Reference: ISO 26262 Part 3 link: https://cdn.standards.iteh.ai/samples/68385/5197311d95f84f88b2468c73d3366b32/ISO-26262-3-2018.pdf